## Bill 1 - CIVIL WORKS unrated
WILDLIFE REHABILITATION CENTRE, XROBB L-GHAGIN BILL OF QUANTITIES
Item | Description | Qty | Unit | RATE (Exclusive of VAT, but including all taxes & any other charges as applicable) € | TOTAL (Exclusive of VAT, but including all taxes & any other charges as applicable) €
BILL NO. 1 - CIVIL WORKS
1 | Excavation and Clearing Works
All rates shall include the provision for protection/conservation of all existing stone masonry walls and as dictated by the particular Site conditions and/or as directed by the Architect in Charge.
1.1 | Carefully remove any floor finishes and steel elements in existing flooring in preparation for a new ground slab. Rate is to include any dumping charges. | 810 | Sq.m
1.2 | Carefully demolish existing reinforced concrete slabs and beams, including concrete screed, torba, etc. Rate is to include any dumping charges, separation of concete for recycling, loading and carting away of resultant material and any scafolding and shuttering required to prop existing slabs prior demolishing. | 810 | Sq.m.
1.3 | Trimming of any existing dead concrete surface, in order to receive repair, without damaging the intrinsic reinforcement. | 85 | Sq.m.
1.4 | Carefully demolish existing ramp structure, including concrete floor, torba, existing railing, etc. Rate is to include any dumping charges. | 23.8 | Sq.m.
1.5 | Clearing and excavation of existing fill and rock in depth not exceeding 500mm in preparation for the aviary ground slab. | 450 | Sq.m.
1.6 | Clearing and excavation of existing fill and rock in depth not exceeding 300mm in preparation for the ground slab next to outbuildings. | 52 | Sq.m.
1.7 | Dismantling of limestone masonry stone blockwork, generally 230mm thick, to store on site in designated area for re-use. | 37 | Sq.m.
Carried Forward - Euro
Item | Description | Qty | Unit | RATE (Exclusive of VAT, but including all taxes & any other charges as applicable) € | TOTAL (Exclusive of VAT, but including all taxes & any other charges as applicable) €
Brought Forward - Euro
1.8 | Carefully demolish existing reinforced concrete slabs in outbuildings, including concrete screed, torba, etc. Rate is to include any dumping charges, separation of concete for recycling, loading and carting away of resultant material and any scafolding and shuttering required to prop existing slabs prior demolishing. | 69 | Sq.m.
1.9 | Trenching within existing road in depth not exceeding 800mm in order to lay pipes to connect to sewage treatment plant, infill of concrete surrounding pipes grade C20 and re-applying of one layer of hot asphalt 100mm thick. | 100 | m
1.10 | Trenching within existing concrete slab in depth not exceeding 300mm in order to lay pipes to connect to sewage treatment plant and infill of concrete surrounding pipes grade C20. | 25 | m
1.11 | Trenching within existing ground in depth not exceeding 400mm in order to lay service pipes to connect to sewage treatment plant and M&Es and infill of concrete surrounding pipes grade C20. | 160 | m
2 | Repair, testing and investigation works
2.1 | Carefully clean any existing concrete surfaces, treat exposed steel reinforcement with specified approved material and apply repair mortar, including any primer, to bring concrete element to original section in order to receive finishes. Application is to follow manufacturer's instructions, spec 8.0 and EN1504.
2.1.1 | Slabs | 55.3 | Sq.m.
2.1.2 | Columns | 20.64 | Sq.m.
2.1.3 | Perimeter beams | 60 | Sq.m.
2.1.4 | Water spouts | 4 | No.
2.2 | Scan concrete structural elements using GPR testing in order to determine number and sizing of steel rebar. | 10 | No.
2.3 | Sampling of concrete cores to determine concrete compressive strength and carbonation, without cutting through any steel rebars. | 2 | No.
Carried Forward - Euro
Item | Description | Qty | Unit | RATE (Exclusive of VAT, but including all taxes & any other charges as applicable) € | TOTAL (Exclusive of VAT, but including all taxes & any other charges as applicable) €
Brought Forward - Euro
2.4 | Install structural strengthening steel mesh and grout to external faces of existing concrete elements
2.4.1 | Cantilever Slabs | 55.3 | Sq.m.
2.4.2 | Column jackets | 20.64 | Sq.m.
2.4.3 | Suspended floor slabs | 49 | Sq.m.
3 | Concrete and steel works
3.1 | Casting of cast-in situ concrete blinding C15/20 75mm thick. | 500 | Sq.m.
3.2 | Supply, place and tie steel reinforcement for concrete ground slab and suspended slabs. Rate is to allow for any lapping required.
3.2.1 | A252 mesh | 946 | Sq.m.
3.2.2 | A503 mesh | 540 | Sq.m.
3.2.3 | B503 mesh | 665 | Sq.m.
3.2.4 | C503 mesh | 270 | Sq.m.
3.2.5 | H32 bars | 2228.25 | Kg
3.2.6 | H25 bars | 1230.5 | Kg
3.2.7 | H20 bars | 227.24 | Kg
3.2.8 | H16 bars | 455.1 | Kg
3.2.9 | H12 bars | 211.2 | Kg
3.2.10 | H10 bars | 85.9 | Kg
3.2.11 | H10 stirrups | 924.1 | Kg
3.3 | Casting of cast-in situ concrete ground slab in concrete grade C45/55 150mm thick. Surface is to have a powerfloat finish. Rate is to include surface hardener, crystalline admixture, CEM I sulphate resistant and including all necessary formwork. (for Block A, B and aviary) | 945 | Sq.m.
3.4 | Casting of cast-in situ concrete ground slab in concrete grade C45/55 200mm thick. Surface is to have a powerfloat finish. Rate is to include surface hardener, crystalline admixture, CEM I sulphate resistant and including all necessary formwork (for outbuildings platform) | 72 | Sq.m.
3.5 | Casting of cast-in situ concrete suspended slabs in concrete grade C45/55 200mm thick. Surface is to have a bull float finish. Rate is to include all necessary scafolding, formwork etc. | 366 | Sq.m.
Carried Forward - Euro
Item | Description | Qty | Unit | RATE (Exclusive of VAT, but including all taxes & any other charges as applicable) € | TOTAL (Exclusive of VAT, but including all taxes & any other charges as applicable) €
Brought Forward - Euro
3.6 | Casting of cast-in situ concrete suspended slabs in concrete grade C45/55 250mm thick. Surface is to have a bull float finish. Rate is to include all necessary scafolding, formwork etc. | 30 | Sq.m.
3.7 | Casting of cast-in situ concrete suspended beams in concrete grade C45/55. Rate is to include all necessary scafolding, formwork etc. | 16.6 | Cub.m.
3.8 | Casting of cast-in situ concrete topping on prestressed precast slabs in concrete grade C45/55 100mm thick. Rate is to include all necessary formwork etc. | 577 | Sq.m.
3.9 | Casting of water spouts in concrete grade C45/55. Rate is to include all necessary formwork for formation of spout as per drawing. | 10 | No.
3.10 | Cast roof screed laid to falls in concrete grade C45/55, minimum 100mm thick, containing polypropylene fibres. | 944 | Sq.m.
4 | Prestressed Concrete Planks
4.1 | Supply and lay in place precast prestressed concrete slabs, superimposed unfactored load 1000 kg/m2. Rate is to include cleaning and grouting of joints and perimeter with concrete grade C45/55 and 10mm dia. hardstone chippings.
4.1.1 | 5000mm span | 194.4 | Sq.m.
4.1.2 | 6500mm span | 310 | Sq.m.
4.1.3 | 7000mm span | 50 | Sq.m.
5 | Masonry stone
5.1 | Construction of 230mm thick limestone masonry stone blockwork, bedded, jointed and pointed; re-used from recycled stone on site. | 124 | Sq.m.
5.2 | Construction of 230mm thick limestone masonry stone blockwork, bedded, jointed and pointed. Rate is to include delivery. | 124 | Sq.m.
5.3 | Formation of opening in the form of doors and/or windows within existing masonry skin fabric. Rate to include any required chasing within existing walls, adjustments to existing openings including garage doors/ large openings | 10 | No.
Carried Forward - Euro
Item | Description | Qty | Unit | RATE (Exclusive of VAT, but including all taxes & any other charges as applicable) € | TOTAL (Exclusive of VAT, but including all taxes & any other charges as applicable) €
Brought Forward - Euro
5.4 | Construction of 230mm thick hollow concrete blockwork, bedded, jointed and pointed. Rate is to include delivery. | 242 | Sq.m.
5.5 | Infill of 230mm thick HCB with C20 concrete | 20 | Sq.m.
6 | Other Items
6.1 | Throughly clean surface of concrete in preparation for membrane and apply one coat primer and one full coat of approved tar as waterproofing | 877 | Sq.m.
6.2 | Supply and lay 3.5mm thick torch welded bituminious waterproofing membrane to top of concrete slab. Rate is to allow for a minimum lapping of 100mm at joints. | 877 | Sq.m.
6.3 | Lay and compact Type 1 material in layer not exceeding 200mm thick. | 500 | Sq.m.
6.4 | 50mm expanded polystyrene (jablo) insulation panels on roof as per spec 11.1 | 877 | Sq.m.
6.5 | Installation of lightpipes, including 200mm dia. pipe within concrete slabs, as per spec 12.1 | 6 | No.
6.6 | Cut 10mm width and 25mm in depth chase in 3x3m grid within roof screed and fill with mastic sealant and foam rod. | 290 | m
6.7 | Supply and install uPVC drain pipe work from sanitary ware to beneath ground slab to sewage treatment plant, including all necessary fittings, bracketing, rodding points, pressure testing, concrete surround, as per spec 9.0.
| 200mm dia. uPVC drain | 6 | m
| 100mm dia. uPVC drain | 98 | m
| 50mm dia. uPVC drain | 40 | m
6.8 | Supply and install 50mm dia. uPVC pipe work to serve as sleeve for electrical cores within trench, including all necessary fittings, bracketing, rodding points. | 90 | m
6.9 | Supply and install 100mm dia. uPVC drain pipe from roof level to ground floor for rainwater surface runoff, including necessary fittings, bracketing, etc. | 45 | m
Carried Forward - Euro
Item | Description | Qty | Unit | RATE (Exclusive of VAT, but including all taxes & any other charges as applicable) € | TOTAL (Exclusive of VAT, but including all taxes & any other charges as applicable) €
Brought Forward - Euro
6.1 | Supply and install 15mm dia. PPR pipe work to serve as mains water supply within trench, including all necessary welded jointing, fittings. As per spec 9.5 | 90 | m
6.11 | Lay and compact graded fill material in layers not exceeding 200mm thick up to a maximum thickness of 1000mm. | 20 | Cub.m
Total BILL No. 01 - CIVIL WORKS