## Crane
FINANCIAL BID
Breakdown of Costs
Tender Title | Tender for the Manufacture, Supply, Delivery and Installation of an overhead crane and supporting structure as part of ERDF Project ERDF.05.121 – Wildlife Rehabilitation Centre
Reference Number | ERDF.05.0121 – Tender 031
Item | Description | Estimated Quantity (all quantities are approximate) | Unit | Reference in the Technical Specifications | Unit Rate Including Taxes, other Duties, and Discounts but Exclusive of VAT | Line Item total Amount Including Taxes, Other Duties & Discounts but Exclusive of VAT
[5 empty] | € | €
Preliminaries
All equipment to be used within this contract is to be approved prior to delivery to site.
Allow for carrying out all surveys, setting out of works unless included elsewhere in the Bills of Quantities.
Provision for the supply and delivery to site of samples as may be requested by the Consultant Engineer
Allow for continuously keeping the site and building clean and in a workman type condition free from debris, surplus materials and any other type of loose matter arising from works, which will disturb the proper conditions of any internal and external areas, roads and/or adjoining structures. Site Cleaning is to take place during the whole duration of works
Provision for hauling of equipment on site, including cranage, permits and all necessary fees.
Requirements
2.1 | Supply, deliver, install and certify overhead travelling crane. The crane shall be of the single girder type and suitable for saline environment and shall be c/w side rollers, trailing cables for the hoist and motors, travel limit switch etc.. The overhead crane shall be guided in the travelling path by means of side rollers to ensure smooth travelling. Included in this item is the manufacture, supply, installation and certification of support structure for the overhead crane. The vertical support structure shall be totally independent from the structure of the building. The structure shall be c/w foundations, steel columns and any ancillary items which may be required for a complete working system. The floor shall be reinstated to ensure uniformity with the remaining existing floor. Following studies of existing foundations all works shall be coordinated to have a complete working system as indicated in the drawings and specifications. | 1 | LS | Section 4, Articles 4.2.3 |  | 0
2.3 | Test and commission system | 1 | LS | Section 4, Articles 4.2.3.4 |  | 0
2.4 | Supply one full set of as fitted drawings & operation/maintenance manuals (including 1 hard copy and a digital copy on 2 separate USBs) | 1 | LS | Setion 3, Article 7.4 |  | 0
GRAND TOTAL INCLUDING TAXES / CHARGES, OTHER DUTIES & DISCOUNTS BUT EXCLUSIVE OF VAT (DELIVERED DUTY PAID - DDP) | [5 empty] | 0
N.B | Three decimal points do not exist as currency; therefore such offers cannot be accepted. Offers are to be submitted up to two decimal points.